## CHOCO_KEYBOARD
BOM_GROUP | Name | Description | Designator | Quantity for one board | Total Quantity | Total | LSCS Link | Datasheet Link | Sum
Type-c, Battery managment | 5.1kR |  | R1, R2, R3, R4 | 4 | 100 | 0.06 | link |  | 45759.79
Type-c | CX90M-16P | USB-C _USB TYPE-C_ USB 3.1 _USB 3.1 Gen 2, Superspeed+_ Receptacle Connector 24 _16+8 Dummy_ Position Board Edge, Cutout; Surface Mount; Through Hole, Right Angle | J | 1 | 4 | 3.68 | link
Type-c | USBLC6-2SC6 | Integrated Circuit | IC1 | 1 | 10 | 0.38 | link
Power Connectors | Battery_holder | li-ion 14500 battery holder | B1 | 1 | 5 | 0.69 | link
Power Connectors | Pogo_pinsX2 |  | P1 | 1 | 4 | 4.02 | link
MCU & Payload | 0.3A | BAT54KFILM, Schottky Diode, 0.3A max, 40V 5ns, 2-Pin, SOD-523 | D1 | 1 | 10 | 0.64 | link
MCU & Payload | 1kR |  | R16, R17 | 2 | 100 | 0.06 | link
MCU & Payload | 10pF |  | C10, C11 | 2 | 100 | 0.2 | link
MCU & Payload | 10uH | Inductor with Inductance: 10uH Tol. +/-20%, Package: 0402 (1005) | L3 | 1 | 5 | 1.47 | link
MCU & Payload | 32KHz | Crystal or Oscillator | Y2 | 1 | 3 | 0.9 | link
MCU & Payload | 32MHZ | Crystal or Oscillator | Y1 | 1 | 5 | 1 | link
MCU & Payload | 100nF |  | C9, C12, C13, C14, C15, C16, C17, C20 | 8 | 100 | 0.32 | link
MCU & Payload | 100pF |  | C18 | 1 | 100 | 0.21 | link
MCU & Payload | 120Ohm | Ferrite Bead | FB1 | 1 | 20 | 0.49 | link
MCU & Payload | HTSW-102-07-TM-S | HEADER, 2 CONTACTS, 1 ROW, THROUGH HOLE, 2.54 MM; Connector Systems:Board-to-Board; Pitch Spacing:2.54mm; No. of Rows:1Rows; No. of Contacts:2Contacts; Contact Termination Type:Through Hole; Product Range:HTSW Series; Gender:Header RoHS Compliant: Yes | J2 | 1
MCU & Payload | STM32WB55RGV6 |  | U5 | 1 | 3 | 16.24 | link
MCU & Payload | TSW-108-X-X-S | Connector Header Through Hole 8 position 0.100 (2.54mm) | J1 | 1
HALL Switches | TMAG5253 | Low-power linear Hall-effect sensor with enable pin in ultrasmall X2SON package | H1, H2, H3, H4, H5, H6, H7, H8, H9, H10, H11, H12, H13, H14, H15, H16, H17, H18, H19, H20, H21, H22 | 22 | 50 | 20.57 | link
Buck/Boost Converter to 5V, Buck 3.3V Converter | 100kR |  | R7, R8, R10, R12, R13 | 5 | 100 | 0.06 | link
Buck/Boost Converter to 5V | 1uH | DFE18SAN1R0MG0L | L1 | 1 | 5 | 1.03 | link
Buck/Boost Converter to 5V | 22uF |  | C4, C5, C6 | 3 | 10 | 45689 | link
Buck/Boost Converter to 5V | 91kR |  | R11 | 1 | 100 | 0.06 | link
Buck/Boost Converter to 5V | 806kR |  | R9 | 1 | 100 | 0.05 | link
Buck/Boost Converter to 5V | TPS631000DRLR | 1.5-A output current, high-power-density buck-boost converter | U1 | 1 | 3 | 1.98 | link
Buck 3.3V Converter, MCU & Payload | 4.7uF |  | C8, C19, C21 | 3 | 50 | 0.27 | link
Buck 3.3V Converter | 2.2uH | 2.2 ÂµH Shielded Multilayer Inductor 800 mA 299mOhm Max 0805 (2012 Metric) | L2 | 1 | 5 | 0.42 | link
Buck 3.3V Converter | 27kR |  | R15 | 1 | 100 | 0.06 | link
Buck 3.3V Converter | 240kR |  | R14 | 1 | 100 | 0.07 | link
Buck 3.3V Converter | TPS62840DLCR | None <a href="https://snapeda.com/parts/TPS62840DLCR/Texas%20Instruments/view-part/?ref=eda">Check prices</a> | U3 | 1 | 3 | 3.23 | link
Battery managment, Buck 3.3V Converter | 10uF |  | C2, C7 | 2 | 20 | 0.12 | link
Battery managment | 1uF |  | C1, C3 | 2 | 100 | 0.19 | link
Battery managment | 10kR |  | R5, R6 | 2 | 100 | 0.06 | link
Battery managment | BQ21080 | Battery Managment IC | U2 | 1 | 3 | 5.91 | link
ARGB | SK6812MINI-E | ARGB | SW1, SW2, SW3, SW4, SW5, SW6, SW7, SW8, SW9, SW10, SW11, SW12, SW13, SW14, SW15, SW16, SW17, SW18, SW19, SW20, SW21, SW22 | 22 | 50 | 2.91 | link | link
Antena | 0.8pF |  | C24 | 1 | 20 | 0.72 | link
Antena | 1.2pF |  | C23 | 1 | 20 | 0.46 | link
Antena | 2.7nH | Inductor with Inductance: 3.6nH Tol. +/-0.3nH, Package: 0402 _1005_ | L4 | 1 | 100 | 0.67 | link
Antena | 3.6nH | Inductor with Inductance: 3.6nH Tol. +/-0.3nH, Package: 0402 _1005_ | L5 | 1 | 100 | 0.81 | link
Antena | 10nF |  | C22 | 1 | 100 | 0.14 | link
Antena | LFB182G45CGFD436 | RF Filter Band Pass 2450MHz 2400MHz to 2500MHz 2.8dB 50Ohm SMD 6Pin 0603 | FL | 1 | 5 | 0.64 | link